## Sheet1
Ref-Des | Function | Description | P/N | Digikey P/N | QTY | Unit Price | Extended Price | URL
C1,C2 | 1uF Capacitor | CAP CER 1UF 6.3V X6S 0402 | GRM155C80J105ME15D | 490-10435-1-ND | 2 | 0.016 | 0.032 | http://www.digikey.com/product-detail/en/GRM155C80J105ME15D/490-10435-1-ND/5026340
C11 | 0.047uF Capacitor | CAP CER 0.047UF 16V Y5V 0402 | CL05F473ZO5NNNC | 1276-1750-1-ND | 1 | 0.006 | 0.006 | http://www.digikey.com/product-detail/en/CL05F473ZO5NNNC/1276-1750-1-ND/3889836
C3 | HV Capacitor | CAP CER 15UF 100V X7S 2220 | CGA9P3X7S2A156M250KB | 445-7948-1-ND | 1 | 3.61 | 3.61 | http://www.digikey.com/product-detail/en/CGA9P3X7S2A156M250KB/445-7948-1-ND/2781452
C4,C5 | Charge Pump Capacitor | CAP CER 1UF 25V X5R 0402 | GRM155R61E105MA12D | 490-10018-1-ND | 2 | 0.0325 | 0.065 | http://www.digikey.com/product-detail/en/GRM155R61E105MA12D/490-10018-1-ND/5026368
C7,C8,C9,C10 | 0.1uF Capacitor | CAP CER 0.1UF 100V X5R 0402 | GRM155R62A104ME14D | 490-10459-1-ND | 4 | 0.0116 | 0.0464 | http://www.digikey.com/product-detail/en/GRM155R62A104ME14D/490-10459-1-ND/5026371
D1 | MMPC | Hamamtsu 3mmx3mm | S12572-025C | N/A Hamamatsu | 1 |  | 0
D2 | Test LED 0603 | LED GREEN CLEAR 0603 R/A SMD | LTST-S270GKT | 160-1475-1-ND | 1 | 0.24 | 0.24 | http://www.digikey.com/product-detail/en/LTST-S270GKT/160-1475-1-ND/386886
D3 | HV Diode | DIODE GEN PURP 200V 250MA SOD80 | BAV103-GS18 | BAV103-GS18CT-ND | 1 | 0.19 | 0.19 | http://www.digikey.com/product-detail/en/BAV103-GS18/BAV103-GS18CT-ND/3104430
J10 | Etherent Through Hole | CONN MOD JACK 8P8C R/A UNSHLD | 54602-908LF | 609-1046-ND | 1 | 0.57 | 0.57 | http://www.digikey.com/product-search/en?keywords=54602-908LF
J11 | Programmer Connection | Tag-Connect ICSP Header | TC2030 | TC2030 | 1 | 0 | 0 | http://www.tag-connect.com/TC2030-IDC
J12 | Edge Connector-F | CONN SEC II 3 POS 100C/L | 7-5530843-7 | A101966-ND | 1 | 1.71 | 1.71 | http://www.digikey.com/product-search/en?keywords=7-5530843-7
J13 | Edge Connector-M | SMD Pads | N/A | N/A | 1 | 0 | 0 | http://www.digikey.com/product-search/en?keywords=7-5530843-7
J14 | 0.1inx8 Header | 8POS SIL VERTICAL SMT HEADER | M20-8770846 | 952-2001-ND | 1 | 0.45 | 0.45 | http://www.digikey.com/product-detail/en/M20-8770846/952-2001-ND/3727966
J2 | U.FL Connector | CONN UMC RCPT STR 50 OHM SMD | 128-0711-201 | J983CT-ND | 1 | 0.94 | 0.94 | http://www.digikey.com/product-detail/en/128-0711-201/J983CT-ND/1305687
J3 | Ethernet Jack SMD | CONN MOD JACK 8P8C VERT UNSHLD | E5288-006-02-L | 553-2274-1-ND | 1 | 0.86 | 0.86 | http://www.digikey.com/product-detail/en/E5288-006-02-L/553-2274-1-ND/4868946
J5,J6,J15,J16 | Spring Connector-F | SMD Pads | N/A | N/A | 4 | 0 | 0 | http://www.digikey.com/product-detail/en/0788640001/WM11203CT-ND/5250373
J7,J8 | Spring Connector-M | BATTERY CONN 1.2H 1.6MM DR 4CKT | 788640001 | WM11203CT-ND | 2 | 0.38 | 0.76 | http://www.digikey.com/product-detail/en/0788640001/WM11203CT-ND/5250373
L1 | HV Inductor | FIXED IND 10MH 27MA 110 OHM SMD | SDR0503-103JL | SDR0503-103JLCT-ND | 1 | 0.5 | 0.5 | http://www.digikey.com/product-detail/en/SDR0503-103JL/SDR0503-103JLCT-ND/3437734
Q1,Q2 | Charge Pump Switch | MOSFET N-CH 20V 6.4A SOT23 | DMN2041L-7 | DMN2041L-7DICT-ND | 5 | 0.38 | 1.9 | http://www.digikey.com/product-detail/en/DMN2041L-7/DMN2041L-7DICT-ND/2182586
Q3 | HV Switch | MOSFET N-CH 100V 18A TSDSON-8 | BSZ440N10NS3 G | BSZ440N10NS3 GINCT-ND | 1 | 0.7 | 0.7 | http://www.digikey.com/product-detail/en/BSZ440N10NS3%20G/BSZ440N10NS3%20GINCT-ND/2268931
R1,R2,R7,R8,R9 | 10 Resistor | RES SMD 10 OHM 5% 1/16W 0402 | RC0402JR-0710RL | 311-10JRCT-ND | 5 | 0.0047 | 0.0235 | http://www.digikey.com/product-detail/en/RC0402JR-0710RL/311-10JRCT-ND/729364
R11 | Feedback Resistor | RES SMD 91K OHM 0.1% 1/16W 0402 | RT0402BRD0791KL | YAG1491CT-ND | 1 | 0.4 | 0.4 | http://www.digikey.com/product-detail/en/RT0402BRD0791KL/YAG1491CT-ND/5138939
R12 | Feedback Resistor | RES SMD 1K OHM 0.1% 1/16W 0402 | RT0402BRD071KL | YAG1386CT-ND | 1 | 0.4 | 0.4 | http://www.digikey.com/product-detail/en/RT0402BRD071KL/YAG1386CT-ND/5138834
R3,R4,R6 | 51 Resistor | RES SMD 51 OHM 5% 1/16W 0402 | RC0402JR-0751RL | 311-51JRCT-ND | 3 | 0.0047 | 0.0141 | http://www.digikey.com/product-detail/en/RC0402JR-0751RL/311-51JRCT-ND/729438
R5,R10 | 1K Resistor | RES SMD 1K OHM 5% 1/16W 0402 | RC0402JR-071KL | 311-1.0KJRCT-ND | 2 | 0.0047 | 0.0094 | http://www.digikey.com/product-detail/en/RC0402JR-071KL/311-1.0KJRCT-ND/729355
U1 | Op-Amp Power | DC/DC CONVERTER +/-5V 1W | PDS1-S5-D5-M-TR | 102-3330-1-ND | 1 | 5.51 | 5.51 | http://www.digikey.com/product-detail/en/TPS65133DPDR/296-40874-1-ND/5178751
U2 | AtTiny48 | IC MCU 8BIT 4KB FLASH 32QFN | ATTINY48-MU | ATTINY48-MU-ND | 1 | 1.1 | 1.1 | http://www.digikey.com/product-detail/en/ATTINY48-MU/ATTINY48-MU-ND/1886245
U4 | Amplifier | IC OPAMP VFB 1.75GHZ SOT23-5 | OPA846IDBVT | 296-14776-1-ND | 1 | 5.21 | 5.21 | http://www.digikey.com/product-detail/en/OPA846IDBVT/296-14776-1-ND/562690
U5 | Temp | SENSOR TEMP RATIOMETRIC SC70-5 | LM94021BIMG/NOPB | LM94021BIMG/NOPBCT-ND | 1 | 1.13 | 1.13 | http://www.digikey.com/product-detail/en/LM94021BIMG%2FNOPB/LM94021BIMG%2FNOPBCT-ND/755138