## Sheet1
Ref-Des | Function | Description | P/N | Digikey P/N | QTY | Unit Price | Extended Price | URL
U4 | Amplifier | IC OPAMP VFB 1.75GHZ SOT23-5 | OPA846IDBVT | 296-14776-1-ND | 1 | 5.21 | 5.21 | http://www.digikey.com/product-detail/en/OPA846IDBVT/296-14776-1-ND/562690
J1 | USB | Connector Receptacle USB mini B | 690-005-299-043 | 151-1206-1-ND | 1 | 0.41 | 0.41 | http://www.digikey.com/product-detail/en/DX4R005HJ5R2000/670-2674-1-ND/3903234
U5 | Temp | SENSOR TEMP RATIOMETRIC SC70-5 | LM94021BIMG/NOPB | LM94021BIMG/NOPBCT-ND | 1 | 1.13 | 1.13 | http://www.digikey.com/product-detail/en/LM94021BIMG%2FNOPB/LM94021BIMG%2FNOPBCT-ND/755138
U1 | Op-Amp Power | DC/DC CONVERTER +/-5V 1W | PDS1-S5-D5-M-TR | 102-3330-1-ND | 1 | 5.51 | 5.51 | http://www.digikey.com/product-detail/en/TPS65133DPDR/296-40874-1-ND/5178751
U6 | USB to UART | IC USB-TO-UART BRIDGE 28VQFN | CP2102-GMR | 336-1160-1-ND | 1 | 2.75 | 2.75 | http://www.digikey.com/product-detail/en/CP2102-GMR/336-1160-1-ND/3672615
J2 | U.FL Connector | CONN UMC RCPT STR 50 OHM SMD | 128-0711-201 | J983CT-ND | 1 | 0.94 | 0.94 | http://www.digikey.com/product-detail/en/128-0711-201/J983CT-ND/1305687
J3,J4,J5 | TRRS Connector | CONN AUDIO JACK 3.5MM 4COND SMD | SJ-43514-SMT-TR | CP-43514SJCT-ND | 3 | 1.52 | 4.56 | http://www.digikey.com/product-detail/en/SJ-43514-SMT-TR/CP-43514SJCT-ND/669734
U3 | HV Supply | Power supply for MPPC | C11204-01 | N/A Hamamatsu | 1 | 171.43 | 171.43 | http://www.hamamatsu.com/jp/en/C11204-01.html
R1,R2,R7,R8,R9 | 10 Resistor | RES SMD 10 OHM 5% 1/8W 0805 | RC0805JR-0710RL | 311-10ARCT-ND | 5 | 0.1 | 0.5 | http://www.digikey.com/product-detail/en/RC0805JR-0710RL/311-10ARCT-ND/731187
R3,R4,R6 | 51 Resistor | RES SMD 51 OHM 5% 1/8W 0805 | RC0805JR-0751RL | 311-51ARCT-ND | 2 | 0.1 | 0.2 | http://www.digikey.com/product-detail/en/RC0805JR-0751RL/311-51ARCT-ND/731292
R5,R10 | 1K Resistor | RES SMD 1K OHM 5% 1/8W 0805 | RC0805JR-071KL | 311-1.0KARCT-ND | 2 | 0.1 | 0.2 | http://www.digikey.com/product-detail/en/RC0805JR-071KL/311-1.0KARCT-ND/731165
D1 | MMPC | 1mmx1mm SiPM MMPC Module | S12571-025 | N/A Hamamatsu | 1 | 75 | 75 | http://www.hamamatsu.com/jp/en/S12571-025C.html
C1,C2 | 1uF Capacitor | CAP CER 1UF 16V Y5V 0805 | CC0805ZRY5V7BB105 | 311-1457-1-ND | 2 | 0.1 | 0.2 | http://www.digikey.com/product-detail/en/CC0805ZRY5V7BB105/311-1457-1-ND/2833763
C7,C8,C9,C10 | 0.1uF Capacitor | CAP CER 0.1UF 50V Y5V 0805 | CL21F104ZBCNNNC | 1276-1007-1-ND | 4 | 0.1 | 0.4 | http://www.digikey.com/product-detail/en/CL21F104ZBCNNNC/1276-1007-1-ND/3889093
C11 | 0.047uF Capacitor | CAP CER 0.047UF 50V Y5V 0805 | CL21F473ZBANNNC | 1276-2714-1-ND | 1 | 0.1 | 0.1 | http://www.digikey.com/product-detail/en/CL21F473ZBANNNC/1276-2714-1-ND/3890800
| 10 Pin Header | Connector Header 6 Position 0.050" | LPPB061NFFN-RC | S9008E-06-ND | 1 | 1.16 | 1.16 | http://www.digikey.com/product-detail/en/LPPB061NFFN-RC/S9008E-06-ND/1786364
| 6 Pin header | Connector Header 10 Position 0.050" | LPPB101NFFN-RC | S9008E-10-ND | 1 | 1.56 | 1.56 | http://www.digikey.com/product-detail/en/LPPB101NFFN-RC/S9008E-10-ND/1786368